## BOM_Manufacturer
Comment | Description | Designator | Manufacturer | Manufacturer Part Number | Quantity | Stock
1N4148WS | Diode Ultra Fast Recovery Rectifier 75V 0.15A 2-Pin SOD-323F T/R | D1 | ON Semiconductor / Fairchild | 1N4148WS | 1 | 255722
1N4148WS | Diode Ultra Fast Recovery Rectifier 75V 0.15A 2-Pin SOD-323F T/R | D3 | ON Semiconductor / Fairchild | 1N4148WS | 1 | 255722
1N4148WS | Diode Ultra Fast Recovery Rectifier 75V 0.15A 2-Pin SOD-323F T/R | D4 | ON Semiconductor / Fairchild | 1N4148WS | 1 | 255722
1N4148WS | Diode Ultra Fast Recovery Rectifier 75V 0.15A 2-Pin SOD-323F T/R | D5 | ON Semiconductor / Fairchild | 1N4148WS | 1 | 255722
1N4148WS | Diode Ultra Fast Recovery Rectifier 75V 0.15A 2-Pin SOD-323F T/R | D8 | ON Semiconductor / Fairchild | 1N4148WS | 1 | 255722
1SMB5919BT3G | Diode Zener Single 5.6V 5% 550mW Automotive 2-Pin SMB T/R | D2 | ON Semiconductor | 1SMB5919BT3G | 1 | 17933
0603B103K160CT | CAP CER 10nF 10% 16V 0603 SMD | C3 | Walsin Technologies | 0603B103K160CT | 1 | 59480
10118192-0001LF | CONN USB MICRO B RECPT SMT R/A | USB1 | Amphenol ICC / FCI | 10118192-0001LF | 1 | 28750
3413.0216.22 | Fuse Chip Fast Acting 1A 32V SMD Solder Pad 1206 Glass T/R VDE/cULus | F1 | Schurter | 3413.0216.22 | 1 | 15628
5WD27 | Resistor 5 Watt Cermet Wirewound Flameproof .27 Ohm 5% Axial Lead | R1 | NTE Electronics | 5WD27 | 1
0603B103K160CT | CAP CER 10nF 10% 16V 0603 SMD | C35 | Walsin Technologies | 0603B103K160CT | 1 | 59480
0603B103K160CT | CAP CER 10nF 10% 16V 0603 SMD | C40 | Walsin Technologies | 0603B103K160CT | 1 | 59480
64800611622 | WR-WTB Wire-to-Board Connectors 1.50 mm 6-Pin Connector | J7 | Wurth Electronics | 64800611622 | 1 | 1269
64800611622 | WR-WTB Wire-to-Board Connectors 1.50 mm 6-Pin Connector | J8 | Wurth Electronics | 64800611622 | 1 | 1269
78438335470 | Power Inductor, Aec-Q200, 47Uh, 0.39A Rohs Compliant: Yes | L1 | Wurth Electronics | 78438335470 | 1 | 6509
ABS05-32.768KHZ-T | Crystal 32.768kHz ±20ppm (Tol) 12.5pF Flexural 90000Ohm 2-Pin CSMD T/R | X2 | Abracon | ABS05-32.768KHZ-T | 1 | 107347
ALQ112 | Electromechanical Relay 12VDC 360Ohm 10(NO)/3(NC)A SPDT (( 20mm 10mm 16mm)) THT Power Relay | RY1 | Panasonic | ALQ112 | 1 | 17832
ALQ112 | Electromechanical Relay 12VDC 360Ohm 10(NO)/3(NC)A SPDT (( 20mm 10mm 16mm)) THT Power Relay | RY2 | Panasonic | ALQ112 | 1 | 17832
AP7361-33E-13 | AP7361 Series 3.3 V 1 A Low SMT Dropout Fixed-Mode Regulator - SOT-223 | U2 | Diodes | AP7361-33E-13 | 1 | 108062
BV302S12010 | Sealed Transformer EI30/10.5 | T1 | Zettler Magnetics | BV302S12010 | 1 | 875
C0603C104M5RACTU | CAP CER 100 nF %20 0603 SMD | C2 | KEMET | C0603C104M5RACTU | 1 | 2297166
C0603C104M5RACTU | CAP CER 100 nF %20 0603 SMD | C39 | KEMET | C0603C104M5RACTU | 1 | 2297166
C0603C104M5RACTU | CAP CER 100 nF %20 0603 SMD | C41 | KEMET | C0603C104M5RACTU | 1 | 2297166
C0603C104M5RACTU | CAP CER 100 nF %20 0603 SMD | C43 | KEMET | C0603C104M5RACTU | 1 | 2297166
C0603C104M5RACTU | CAP CER 100 nF %20 0603 SMD | C44 | KEMET | C0603C104M5RACTU | 1 | 2297166
C3216X5R1E336M160AC | CAP CER 33 uF ± 20% 25 V 1206 SMD | C36 | TDK | C3216X5R1E336M160AC | 1 | 176112
C3216X5R1E336M160AC | CAP CER 33 uF ± 20% 25 V 1206 SMD | C42 | TDK | C3216X5R1E336M160AC | 1 | 176112
CL10C200JB8NNNC | CAP CER 20pF ±5% 0603 SMD | C15 | Samsung | CL10C200JB8NNNC | 1 | 252087
CL10C200JB8NNNC | CAP CER 20pF ±5% 0603 SMD | C19 | Samsung | CL10C200JB8NNNC | 1 | 252087
CL21A475KAQNNNE | Multilayer Ceramic Capacitor, 4.7 uF, 25 V, ± 10%, X5R, 0805 [2012 Metric] | C9 | Samsung | CL21A475KAQNNNE | 1 | 2972760
CL21A475KAQNNNE | Multilayer Ceramic Capacitor, 4.7 uF, 25 V, ± 10%, X5R, 0805 [2012 Metric] | C11 | Samsung | CL21A475KAQNNNE | 1 | 2972760
CL21A475KAQNNNE | Multilayer Ceramic Capacitor, 4.7 uF, 25 V, ± 10%, X5R, 0805 [2012 Metric] | C12 | Samsung | CL21A475KAQNNNE | 1 | 2972760
CL21A475KAQNNNE | Multilayer Ceramic Capacitor, 4.7 uF, 25 V, ± 10%, X5R, 0805 [2012 Metric] | C13 | Samsung | CL21A475KAQNNNE | 1 | 2972760
CL21A475KAQNNNE | Multilayer Ceramic Capacitor, 4.7 uF, 25 V, ± 10%, X5R, 0805 [2012 Metric] | C16 | Samsung | CL21A475KAQNNNE | 1 | 2972760
CL21A475KAQNNNE | Multilayer Ceramic Capacitor, 4.7 uF, 25 V, ± 10%, X5R, 0805 [2012 Metric] | C25 | Samsung | CL21A475KAQNNNE | 1 | 2972760
CL21A475KAQNNNE | Multilayer Ceramic Capacitor, 4.7 uF, 25 V, ± 10%, X5R, 0805 [2012 Metric] | C37 | Samsung | CL21A475KAQNNNE | 1 | 2972760
CL21A475KAQNNNE | Multilayer Ceramic Capacitor, 4.7 uF, 25 V, ± 10%, X5R, 0805 [2012 Metric] | C45 | Samsung | CL21A475KAQNNNE | 1 | 2972760
CL21A475KAQNNNE | Multilayer Ceramic Capacitor, 4.7 uF, 25 V, ± 10%, X5R, 0805 [2012 Metric] | C46 | Samsung | CL21A475KAQNNNE | 1 | 2972760
CL21B104KBCNNNC | CAP CER 100 nF 10% 50 V 0805 SMD | C8 | Samsung | CL21B104KBCNNNC | 1 | 2055733
CL21B104KBCNNNC | CAP CER 100 nF 10% 50 V 0805 SMD | C18 | Samsung | CL21B104KBCNNNC | 1 | 2055733
CL21B104KBCNNNC | CAP CER 100 nF 10% 50 V 0805 SMD | C20 | Samsung | CL21B104KBCNNNC | 1 | 2055733
CL21B104KBCNNNC | CAP CER 100 nF 10% 50 V 0805 SMD | C21 | Samsung | CL21B104KBCNNNC | 1 | 2055733
CL21B104KBCNNNC | CAP CER 100 nF 10% 50 V 0805 SMD | C22 | Samsung | CL21B104KBCNNNC | 1 | 2055733
CL21B104KBCNNNC | CAP CER 100 nF 10% 50 V 0805 SMD | C27 | Samsung | CL21B104KBCNNNC | 1 | 2055733
CL21B104KBCNNNC | CAP CER 100 nF 10% 50 V 0805 SMD | C28 | Samsung | CL21B104KBCNNNC | 1 | 2055733
CL21B104KBCNNNC | CAP CER 100 nF 10% 50 V 0805 SMD | C29 | Samsung | CL21B104KBCNNNC | 1 | 2055733
CL21B104KBCNNNC | CAP CER 100 nF 10% 50 V 0805 SMD | C30 | Samsung | CL21B104KBCNNNC | 1 | 2055733
CL21B104KBCNNNC | CAP CER 100 nF 10% 50 V 0805 SMD | C32 | Samsung | CL21B104KBCNNNC | 1 | 2055733
CL21B104KBCNNNC | CAP CER 100 nF 10% 50 V 0805 SMD | C34 | Samsung | CL21B104KBCNNNC | 1 | 2055733
CL21B105KBFNNNE | Multilayer Ceramic Capacitor, 1 uF, 50 V, 10%, X7R, 0805 [2012 Metric] | C1 | Samsung | CL21B105KBFNNNE | 1 | 845645
CL21B105KBFNNNE | Multilayer Ceramic Capacitor, 1 uF, 50 V, 10%, X7R, 0805 [2012 Metric] | C7 | Samsung | CL21B105KBFNNNE | 1 | 845645
CL21B105KBFNNNE | Multilayer Ceramic Capacitor, 1 uF, 50 V, 10%, X7R, 0805 [2012 Metric] | C10 | Samsung | CL21B105KBFNNNE | 1 | 845645
CL21B105KBFNNNE | Multilayer Ceramic Capacitor, 1 uF, 50 V, 10%, X7R, 0805 [2012 Metric] | C14 | Samsung | CL21B105KBFNNNE | 1 | 845645
CL21B105KBFNNNE | Multilayer Ceramic Capacitor, 1 uF, 50 V, 10%, X7R, 0805 [2012 Metric] | C17 | Samsung | CL21B105KBFNNNE | 1 | 845645
CL21B105KBFNNNE | Multilayer Ceramic Capacitor, 1 uF, 50 V, 10%, X7R, 0805 [2012 Metric] | C23 | Samsung | CL21B105KBFNNNE | 1 | 845645
CL21B105KBFNNNE | Multilayer Ceramic Capacitor, 1 uF, 50 V, 10%, X7R, 0805 [2012 Metric] | C26 | Samsung | CL21B105KBFNNNE | 1 | 845645
CL21B105KBFNNNE | Multilayer Ceramic Capacitor, 1 uF, 50 V, 10%, X7R, 0805 [2012 Metric] | C31 | Samsung | CL21B105KBFNNNE | 1 | 845645
CL21B105KBFNNNE | Multilayer Ceramic Capacitor, 1 uF, 50 V, 10%, X7R, 0805 [2012 Metric] | C33 | Samsung | CL21B105KBFNNNE | 1 | 845645
CL21B105KBFNNNE | Multilayer Ceramic Capacitor, 1 uF, 50 V, 10%, X7R, 0805 [2012 Metric] | C38 | Samsung | CL21B105KBFNNNE | 1 | 845645
CL21B105KBFNNNE | Multilayer Ceramic Capacitor, 1 uF, 50 V, 10%, X7R, 0805 [2012 Metric] | C47 | Samsung | CL21B105KBFNNNE | 1 | 845645
CMI-9605IC-0580T | Audio Buzzer Magnetic 3VDC 7VDC 30mA 5VDC 85dB 2600Hz to 2800Hz Through Hole Pin Box | BZ1 | CUI Devices | CMI-9605IC-0580T | 1 | 4371
DB105S | Bridge Rectifier, DB-S, 1A, 600V, SMD Bridge | BR1 | Sangdest Microelectronics | DB105S | 1 | 8985
ECS-160-20-30B-TR | Crystal 16MHz ±30ppm (Tol) ±50ppm (Stability) 20pF FUND 50Ohm 4-Pin Mini-SMD T/R | X1 | ECS International | ECS-160-20-30B-TR | 1 | 18467
EEV686M035A9HAA | Cap Aluminum Lytic 68uF 35V 20%( 6.3 X 7.7mm) SMD 0.34 Ohm 280mA 2000h 105C T/R | C6 | KEMET | EEV686M035A9HAA | 1 | 11311
EG1215AA | Slide Switch, SPDT, 0.025A, 24V, SMD | SW1 | E-Switch | EG1215AA | 1 | 19211
ESH477M050AH4AA | Electrolytic capacitor, 470 µF, 50 V (DC), ±20 %, radial, pitch 5 mm, Ø 13 mm | C4 | KEMET | ESH477M050AH4AA | 1 | 39
ESH477M050AH4AA | Electrolytic capacitor, 470 µF, 50 V (DC), ±20 %, radial, pitch 5 mm, Ø 13 mm | C5 | KEMET | ESH477M050AH4AA | 1 | 39
ESH477M050AH4AA | Electrolytic capacitor, 470 µF, 50 V (DC), ±20 %, radial, pitch 5 mm, Ø 13 mm | C24 | KEMET | ESH477M050AH4AA | 1 | 39
ESP32-WROOM-32E-N4 | SMD module, ESP32-D0WD-V3, ESP32 ECO V3, 4 MB SPI flash, PCB antenna | U4 | Espressif Systems | ESP32-WROOM-32E(M113EH3200PH3Q0) | 1
LHI 878/3902 | Sensor Pyro Detector Dual Motion | S1 | Excelitas | LHI878/3902 | 1
LM2675MX-12/NOPB | SIMPLE SWITCHER® 6.5V to 40V, 1A Low Component Count Step-Down Regulator 8-SOIC -40 to 125 | U1 | TI National Semiconductor | LM2675MX-12/NOPB | 1 | 2914
LTST-C171GKT | LED Low-Power Uni-Color Green 565nm 2.1V 2-Pin Chip LED T/R | D7 | Vishay Lite-On | LTST-C171GKT | 1 | 540958
LTST-C171KRKT | LED Uni-Color Red 639nm 2-Pin Chip LED T/R | D6 | Vishay Lite-On | LTST-C171KRKT | 1 | 423441
M41T00M6F | M41T00 Series 5.5 V I2C / 2-Wire / Serial Surface Mount Real Time Clock - SOIC-8 | U6 | STMicroelectronics | M41T00M6F | 1 | 17686
MAX6662MSA+ | Temp Sensor Digital Serial (3-Wire, SPI) 8-Pin SOIC N Tube | U7 | Maxim | MAX6662MSA+ | 1 | 485
MMBT3904-7-F | Transistor General Purpose BJT NPN 40 Volt 0.2A Automotive 3-Pin SOT-23 | Q1 | Diodes Zetex | MMBT3904-7-F | 1 | 3904155
MMBT3904-7-F | Transistor General Purpose BJT NPN 40 Volt 0.2A Automotive 3-Pin SOT-23 | Q2 | Diodes Zetex | MMBT3904-7-F | 1 | 3904155
MMBT3904-7-F | Transistor General Purpose BJT NPN 40 Volt 0.2A Automotive 3-Pin SOT-23 | Q3 | Diodes Zetex | MMBT3904-7-F | 1 | 3904155
MMBT3904-7-F | Transistor General Purpose BJT NPN 40 Volt 0.2A Automotive 3-Pin SOT-23 | Q4 | Diodes Zetex | MMBT3904-7-F | 1 | 3904155
NCS36000DRG | PIR Controller NCS36000 Series Single 5.75V SOIC-14 | U9 | ON Semiconductor | NCS36000DRG | 1
OPA314AIDBVR | IC OPAMP GP 3MHZ RRO SOT23-5 | U8 | Texas Instruments | OPA314AIDBVR | 1 | 14428
PJ-037AH-SMT-TR | 2.0 x 6.3 mm, 5.0 A, Horizontal, Surface Mount (SMT), Dc Power Jack Connector | J4 | CUI | PJ-037AH-SMT-TR | 1
PJ-037AH-SMT-TR | 2.0 x 6.3 mm, 5.0 A, Horizontal, Surface Mount (SMT), Dc Power Jack Connector | J5 | CUI | PJ-037AH-SMT-TR | 1
RC0603FR-071KL | RES 1K OHM 1% 0603 SMD | R3 | Yageo | RC0603FR-071KL | 1 | 6043157
RC0603FR-071KL | RES 1K OHM 1% 0603 SMD | R5 | Yageo | RC0603FR-071KL | 1 | 6043157
RC0603FR-071KL | RES 1K OHM 1% 0603 SMD | R6 | Yageo | RC0603FR-071KL | 1 | 6043157
RC0603FR-071KL | RES 1K OHM 1% 0603 SMD | R24 | Yageo | RC0603FR-071KL | 1 | 6043157
RC0603FR-071KL | RES 1K OHM 1% 0603 SMD | R26 | Yageo | RC0603FR-071KL | 1 | 6043157
RC0603FR-071KL | RES 1K OHM 1% 0603 SMD | R29 | Yageo | RC0603FR-071KL | 1 | 6043157
RC0603FR-0710KL | RES 10K OHM %1 0603 SMD | R2 | Yageo | RC0603FR-0710KL | 1 | 5554769
RC0603FR-0710KL | RES 10K OHM %1 0603 SMD | R4 | Yageo | RC0603FR-0710KL | 1 | 5554769
RC0603FR-0710KL | RES 10K OHM %1 0603 SMD | R31 | Yageo | RC0603FR-0710KL | 1 | 5554769
RC0603FR-0710KL | RES 10K OHM %1 0603 SMD | R32 | Yageo | RC0603FR-0710KL | 1 | 5554769
RC0603FR-0710KL | RES 10K OHM %1 0603 SMD | R37 | Yageo | RC0603FR-0710KL | 1 | 5554769
RC0603FR-07100RL | RES 100 OHM 1% 0603 SMD | R7 | Yageo | RC0603FR-07100RL | 1 | 1340836
RC0603FR-07100RL | RES 100 OHM 1% 0603 SMD | R12 | Yageo | RC0603FR-07100RL | 1 | 1340836
RC0603FR-07100RL | RES 100 OHM 1% 0603 SMD | R13 | Yageo | RC0603FR-07100RL | 1 | 1340836
RC0603FR-07100RL | RES 100 OHM 1% 0603 SMD | R14 | Yageo | RC0603FR-07100RL | 1 | 1340836
RC0603FR-07100RL | RES 100 OHM 1% 0603 SMD | R15 | Yageo | RC0603FR-07100RL | 1 | 1340836
RC0603FR-07100RL | RES 100 OHM 1% 0603 SMD | R16 | Yageo | RC0603FR-07100RL | 1 | 1340836
RC0603FR-07100RL | RES 100 OHM 1% 0603 SMD | R17 | Yageo | RC0603FR-07100RL | 1 | 1340836
RC0603FR-07100RL | RES 100 OHM 1% 0603 SMD | R18 | Yageo | RC0603FR-07100RL | 1 | 1340836
RC0603FR-07100RL | RES 100 OHM 1% 0603 SMD | R19 | Yageo | RC0603FR-07100RL | 1 | 1340836
RC0603FR-07100RL | RES 100 OHM 1% 0603 SMD | R20 | Yageo | RC0603FR-07100RL | 1 | 1340836
RC0603FR-07100RL | RES 100 OHM 1% 0603 SMD | R21 | Yageo | RC0603FR-07100RL | 1 | 1340836
RC0603FR-07100RL | RES 100 OHM 1% 0603 SMD | R22 | Yageo | RC0603FR-07100RL | 1 | 1340836
RC0603FR-07100RL | RES 100 OHM 1% 0603 SMD | R23 | Yageo | RC0603FR-07100RL | 1 | 1340836
RC0603JR-070RL | RES 0 OHM 1% 0603 SMD | R35 | Yageo | RC0603JR-070RL | 1 | 5038818
RC0603JR-070RL | RES 0 OHM 1% 0603 SMD | R36 | Yageo | RC0603JR-070RL | 1 | 5038818
RC0603JR-074K7L | RES 4.7K OHM 5% 0603 SMD | R9 | Yageo | RC0603JR-074K7L | 1 | 4168796
RC0603JR-074K7L | RES 4.7K OHM 5% 0603 SMD | R10 | Yageo | RC0603JR-074K7L | 1 | 4168796
RC0603JR-0715RL | RES 15 OHM 5% 0603 SMD | R8 | Yageo | RC0603JR-0715RL | 1 | 96624
RC0603JR-0715RL | RES 15 OHM 5% 0603 SMD | R11 | Yageo | RC0603JR-0715RL | 1 | 96624
RC0603JR-0743KL | RES 43K OHM 5% 0603 SMD | R34 | Yageo | RC0603JR-0743KL | 1 | 228029
RC0603JR-07220KL | RES 220K OHM 5% 0603 SMD | R25 | Yageo | RC0603JR-07220KL | 1 | 611809
RC0603JR-07220KL | RES 220K OHM 5% 0603 SMD | R27 | Yageo | RC0603JR-07220KL | 1 | 611809
RC0603JR-07220KL | RES 220K OHM 5% 0603 SMD | R30 | Yageo | RC0603JR-07220KL | 1 | 611809
RC0603JR-07560KL | RES 560K OHM 5% 0603 SMD | R28 | Yageo | RC0603JR-07560KL | 1 | 401823
RC0603JR-07560KL | RES 560K OHM 5% 0603 SMD | R33 | Yageo | RC0603JR-07560KL | 1 | 401823
SMH-105-02-L-S | PCB Receptacle, Board-to-Board, 2.54 mm, 1 Rows, 5 Contacts, Surface Mount, SMH | J6 | Samtec | SMH-105-02-L-S | 1 | 6
SSM3K357R,LF | Trans MOSFET N-CH Si 60V 0.65A Automotive 3-Pin SOT-23F T/R | Q5 | Toshiba | SSM3K357R,LF | 1 | 27997
STM32F103C6T6A | MCU 32-bit STM32F ARM Cortex M3 RISC 32KB Flash 2.5V/3.3V 48-Pin LQFP Tray | U3 | STMicroelectronics | STM32F103C6T6A | 1 | 832
TBP01R1-508-02BE | 2~24 Poles, Pluggable, Receptacle, Horizontal, 5.08 Pitch, Terminal Block Connector | J1 | CUI Devices | TBP01R1-508-02BE | 1 | 94077
TBP01R1-508-02BE | 2~24 Poles, Pluggable, Receptacle, Horizontal, 5.08 Pitch, Terminal Block Connector | J2 | CUI Devices | TBP01R1-508-02BE | 1 | 94077
TBP01R1-508-02BE | 2~24 Poles, Pluggable, Receptacle, Horizontal, 5.08 Pitch, Terminal Block Connector | J3 | CUI Devices | TBP01R1-508-02BE | 1 | 94077
TFPT1206L1002FM | Thermistor PTC 10K Ohm 1% 2-Pin 1206 Surface Mount Solder Pad T/R Automotive | RT1 | Vishay Dale | TFPT1206L1002FM | 1 | 7054
USBLC6-2SC6 | ESD Suppressor Diode Array Dual Uni-Dir 15kV Air Gap/15kV Contact Disc 6-Pin SOT-23 T/R | U5 | STMicroelectronics | USBLC6-2SC6 | 1 | 88623